## brakes basic calc 1
Column1 | Column2 | Column3 | Column4 | Column5 | Column6 | Column7 | Column8
data
mass | 280 |  |  |  | wheel dia | 0.3302 |  |  | rotor data front | Column1 | Column2 | rotor data rear | Column1 | Column2 |  | Column1 | Column2 | Column3 | Column1 | Column2 | Column3 | mc data front | Column1 | mc data rear | Column1
weight | 2746.8 |  |  |  | wheel r | 0.1651 |  |  | eff radius | 0.1 |  | eff radious | 0.1 |  |  | Column1: caliper data front; Column1: caliper data rear | bore dia | 0.015875 | bore dia | 0.015875
[5 empty] | wheelbase | 1.55 |  |  | µ b/w pad and rotor |  | 0.5 | µ b/w pad and rotor |  | 0.5 |  | number of piston |  | 2 | number of piston |  | 2 | area of p | 0.00019793 | area of p | 0.00019793
µ b/w tire and ground |  | 1 |  |  | trackwidth | 1.289 |  |  | rotor t |  | 0.006 | rotor t |  | 0.006 |  | area of piston |  | 0.00079173 | area of piston |  | 0.000792 | stroke | 0.02794 | stroke | 0.02794
CG height |  | 0.253 |  |  | turning r | 2.83 |  |  | max dia | 220 |  | max dia | 220 |  |  | pad area |  | 0.0011806 | pad area |  | 0.001181 | outlet dia | 0.003175 | outlet dia | 0.003175
CG from front wheel |  | 0.775
CG from rear wheel |  | 0.775
[30 empty] | FOS | caliper dia | 1 | 1.25
Column1 | Column2 | Column3 | [19 empty] | Column1 | Column2 | Column3 | [5 empty] | MC dia | 1.9793 | 0.00050671 | 0.00079173
static load distribution | [21 empty] | pedal data | [7 empty] | 0.5 | 0.00012668 | 1.8473 | 2.8865
[22 empty] | pedal force |  | 220 | [5 empty] | 0.625 | 0.00019793 | 1.1823 | 1.8473
normal force front |  | 1373.4 | [5 empty] | Column1 | Column2 | Column3 | Column4 | Column5 | [9 empty] | mechanical leaverage |  | 5.1 | [5 empty] | 0.75 | 0.00028502 | 0.82104 | 1.2829
normal force rear |  | 1373.4 | [5 empty] | requirement | [5 empty] | Column1 | Column2 | Column1: Column3; Column2: Column4; Column3: Column5 | biasing ratio |  | 0.66323 | [5 empty] | 0.8125 | 0.00033451 | 0.69958 | 1.0931
[8 empty] | front friction force for each wheel |  |  | 910.8743 |  |  | PRODUCED | [15 empty] | 0.875 | 0.00038795 | 0.60321 | 0.94252
[8 empty] | rear friction force for each wheel |  |  | 462.5257 |  |  | force in front MC |  | Column1: 744.1394 | [8 empty] | 0.9375 | 0.00044535 | 0.52546 | 0.82104
Column1 | Column2 | Column3 | Column4 | Column5 | [9 empty] | force in rear MC |  | Column1: 377.8606 | [8 empty] | 1 | 0.00050671 | 0.46183 | 0.72161
while braking | [7 empty] | front braking torque on each wheel |  |  |  | 150.3854 | [17 empty] | 1.125 | 0.0006413 | 0.36491 | 0.57016
[8 empty] | rear braking torque on each wheel |  |  |  | 76.363 |  | pressure in front MC |  | Column1: 3759559.168
stopping acceleration |  | 9.81 | [11 empty] | pressure in rear MC |  | Column1: 1909033.083
weight transfer x |  | 448.3486 | [5 empty] | clamping force front |  | 1503.8535
total front normal force |  | 1821.7486 | each wheel | 910.8743 |  |  |  | clamping force rear |  | 763.6299 |  |  |  | force on each fcp |  | Column1: 2976.5558
total rear normal force |  | 925.0514 | each wheel | 462.5257 | [9 empty] | force on each rcp |  | Column1: 1511.9542
[8 empty] | total normal force on fcp each wheel |  |  |  | 3007.707
[8 empty] | total normal force on fcp each wheel |  |  |  | 1527.2598 |  | total normal force on fcp each wheel |  | Column3: 5953.1116
[14 empty] | total noraml force on rcp each wheel |  | Column3: 3023.9084
[8 empty] | pressure in front mc |  | 1899452.473
[8 empty] | pressure in rear mc |  | 964179.1584 |  |  |  | clamping force on each front wheel |  | Column3: 2976.5558
FOS front | 1.9793 | [12 empty] | clamping force on each rear wheel |  | Column3: 1511.9542
FOS rear | 1.98 | [6 empty] | force in front MC |  | 375.9636
[8 empty] | force in rear MC |  | 190.8429 |  |  |  | torque front left |  | Column1: 297.6556 | [6 empty] | pedal force
[14 empty] | torque rear left |  | 151.1954 | [10 empty] | 1.9793 | 120 | 125 | 130 | 135 | 140 | 145 | 150 | 155 | 160 | 165 | 170 | 175 | 180 | 185 | 190 | 195 | 200 | 205 | 210 | 215 | 220 | 225 | 230 | 235 | 240 | 245 | 250 | 255 | 260 | 265 | 270
[8 empty] | pedal force |  | 111.1512 | [15 empty] | maas | 240 | 1.2595 | 1.312 | 1.3645 | 1.417 | 1.4695 | 1.522 | 1.5744 | 1.6269 | 1.6794 | 1.7319 | 1.7844 | 1.8368 | 1.8893 | 1.9418 | 1.9943 | 2.0468 | 2.0992 | 2.1517 | 2.2042 | 2.2567 | 2.3092 | 2.3616 | 2.4141 | 2.4666 | 2.5191 | 2.5716 | 2.6241 | 2.6765 | 2.729 | 2.7815 | 2.834
[27 empty] | 245 | 1.2338 | 1.2853 | 1.3367 | 1.3881 | 1.4395 | 1.4909 | 1.5423 | 1.5937 | 1.6451 | 1.6965 | 1.7479 | 1.7994 | 1.8508 | 1.9022 | 1.9536 | 2.005 | 2.0564 | 2.1078 | 2.1592 | 2.2106 | 2.262 | 2.3135 | 2.3649 | 2.4163 | 2.4677 | 2.5191 | 2.5705 | 2.6219 | 2.6733 | 2.7247 | 2.7761
[27 empty] | 250 | 1.2092 | 1.2595 | 1.3099 | 1.3603 | 1.4107 | 1.4611 | 1.5115 | 1.5618 | 1.6122 | 1.6626 | 1.713 | 1.7634 | 1.8137 | 1.8641 | 1.9145 | 1.9649 | 2.0153 | 2.0657 | 2.116 | 2.1664 | 2.2168 | 2.2672 | 2.3176 | 2.3679 | 2.4183 | 2.4687 | 2.5191 | 2.5695 | 2.6199 | 2.6702 | 2.7206
[27 empty] | 255 | 1.1855 | 1.2348 | 1.2842 | 1.3336 | 1.383 | 1.4324 | 1.4818 | 1.5312 | 1.5806 | 1.63 | 1.6794 | 1.7288 | 1.7782 | 1.8276 | 1.877 | 1.9264 | 1.9758 | 2.0252 | 2.0745 | 2.1239 | 2.1733 | 2.2227 | 2.2721 | 2.3215 | 2.3709 | 2.4203 | 2.4697 | 2.5191 | 2.5685 | 2.6179 | 2.6673
[27 empty] | 260 | 1.1627 | 1.2111 | 1.2595 | 1.308 | 1.3564 | 1.4049 | 1.4533 | 1.5018 | 1.5502 | 1.5987 | 1.6471 | 1.6955 | 1.744 | 1.7924 | 1.8409 | 1.8893 | 1.9378 | 1.9862 | 2.0347 | 2.0831 | 2.1315 | 2.18 | 2.2284 | 2.2769 | 2.3253 | 2.3738 | 2.4222 | 2.4706 | 2.5191 | 2.5675 | 2.616
[27 empty] | 265 | 1.1407 | 1.1883 | 1.2358 | 1.2833 | 1.3308 | 1.3784 | 1.4259 | 1.4734 | 1.521 | 1.5685 | 1.616 | 1.6636 | 1.7111 | 1.7586 | 1.8061 | 1.8537 | 1.9012 | 1.9487 | 1.9963 | 2.0438 | 2.0913 | 2.1389 | 2.1864 | 2.2339 | 2.2814 | 2.329 | 2.3765 | 2.424 | 2.4716 | 2.5191 | 2.5666
[27 empty] | 270 | 1.1196 | 1.1662 | 1.2129 | 1.2595 | 1.3062 | 1.3528 | 1.3995 | 1.4461 | 1.4928 | 1.5394 | 1.5861 | 1.6327 | 1.6794 | 1.726 | 1.7727 | 1.8193 | 1.866 | 1.9126 | 1.9593 | 2.0059 | 2.0526 | 2.0992 | 2.1459 | 2.1925 | 2.2392 | 2.2858 | 2.3325 | 2.3791 | 2.4258 | 2.4724 | 2.5191
[27 empty] | 275 | 1.0992 | 1.145 | 1.1908 | 1.2366 | 1.2824 | 1.3282 | 1.374 | 1.4199 | 1.4657 | 1.5115 | 1.5573 | 1.6031 | 1.6489 | 1.6947 | 1.7405 | 1.7863 | 1.8321 | 1.8779 | 1.9237 | 1.9695 | 2.0153 | 2.0611 | 2.1069 | 2.1527 | 2.1985 | 2.2443 | 2.2901 | 2.3359 | 2.3817 | 2.4275 | 2.4733
[27 empty] | 280 | 1.0796 | 1.1246 | 1.1696 | 1.2146 | 1.2595 | 1.3045 | 1.3495 | 1.3945 | 1.4395 | 1.4845 | 1.5294 | 1.5744 | 1.6194 | 1.6644 | 1.7094 | 1.7544 | 1.7994 | 1.8443 | 1.8893 | 1.9343 | 1.9793 | 2.0243 | 2.0693 | 2.1142 | 2.1592 | 2.2042 | 2.2492 | 2.2942 | 2.3392 | 2.3841 | 2.4291
[27 empty] | 285 | 1.0607 | 1.1049 | 1.1491 | 1.1933 | 1.2374 | 1.2816 | 1.3258 | 1.37 | 1.4142 | 1.4584 | 1.5026 | 1.5468 | 1.591 | 1.6352 | 1.6794 | 1.7236 | 1.7678 | 1.812 | 1.8562 | 1.9004 | 1.9446 | 1.9888 | 2.033 | 2.0771 | 2.1213 | 2.1655 | 2.2097 | 2.2539 | 2.2981 | 2.3423 | 2.3865
[27 empty] | 290 | 1.0424 | 1.0858 | 1.1292 | 1.1727 | 1.2161 | 1.2595 | 1.303 | 1.3464 | 1.3898 | 1.4333 | 1.4767 | 1.5201 | 1.5636 | 1.607 | 1.6504 | 1.6939 | 1.7373 | 1.7807 | 1.8242 | 1.8676 | 1.911 | 1.9545 | 1.9979 | 2.0413 | 2.0848 | 2.1282 | 2.1716 | 2.2151 | 2.2585 | 2.3019 | 2.3454
[27 empty] | 295 | 1.0247 | 1.0674 | 1.1101 | 1.1528 | 1.1955 | 1.2382 | 1.2809 | 1.3236 | 1.3663 | 1.409 | 1.4517 | 1.4944 | 1.5371 | 1.5798 | 1.6225 | 1.6652 | 1.7079 | 1.7506 | 1.7933 | 1.8359 | 1.8786 | 1.9213 | 1.964 | 2.0067 | 2.0494 | 2.0921 | 2.1348 | 2.1775 | 2.2202 | 2.2629 | 2.3056
[27 empty] | 300 | 1.0076 | 1.0496 | 1.0916 | 1.1336 | 1.1756 | 1.2176 | 1.2595 | 1.3015 | 1.3435 | 1.3855 | 1.4275 | 1.4695 | 1.5115 | 1.5534 | 1.5954 | 1.6374 | 1.6794 | 1.7214 | 1.7634 | 1.8053 | 1.8473 | 1.8893 | 1.9313 | 1.9733 | 2.0153 | 2.0573 | 2.0992 | 2.1412 | 2.1832 | 2.2252 | 2.2672
[27 empty] | 305 | 0.99112 | 1.0324 | 1.0737 | 1.115 | 1.1563 | 1.1976 | 1.2389 | 1.2802 | 1.3215 | 1.3628 | 1.4041 | 1.4454 | 1.4867 | 1.528 | 1.5693 | 1.6106 | 1.6519 | 1.6932 | 1.7345 | 1.7758 | 1.817 | 1.8583 | 1.8996 | 1.9409 | 1.9822 | 2.0235 | 2.0648 | 2.1061 | 2.1474 | 2.1887 | 2.23
[27 empty] | 310 | 0.97513 | 1.0158 | 1.0564 | 1.097 | 1.1377 | 1.1783 | 1.2189 | 1.2595 | 1.3002 | 1.3408 | 1.3814 | 1.4221 | 1.4627 | 1.5033 | 1.544 | 1.5846 | 1.6252 | 1.6659 | 1.7065 | 1.7471 | 1.7877 | 1.8284 | 1.869 | 1.9096 | 1.9503 | 1.9909 | 2.0315 | 2.0722 | 2.1128 | 2.1534 | 2.194
[27 empty] | 315 | 0.95965 | 0.99964 | 1.0396 | 1.0796 | 1.1196 | 1.1596 | 1.1996 | 1.2396 | 1.2795 | 1.3195 | 1.3595 | 1.3995 | 1.4395 | 1.4795 | 1.5195 | 1.5594 | 1.5994 | 1.6394 | 1.6794 | 1.7194 | 1.7594 | 1.7994 | 1.8393 | 1.8793 | 1.9193 | 1.9593 | 1.9993 | 2.0393 | 2.0792 | 2.1192 | 2.1592
[27 empty] | 320 | 0.94466 | 0.98402 | 1.0234 | 1.0627 | 1.1021 | 1.1415 | 1.1808 | 1.2202 | 1.2595 | 1.2989 | 1.3383 | 1.3776 | 1.417 | 1.4563 | 1.4957 | 1.5351 | 1.5744 | 1.6138 | 1.6532 | 1.6925 | 1.7319 | 1.7712 | 1.8106 | 1.85 | 1.8893 | 1.9287 | 1.968 | 2.0074 | 2.0468 | 2.0861 | 2.1255
[27 empty] | 325 | 0.93013 | 0.96888 | 1.0076 | 1.0464 | 1.0851 | 1.1239 | 1.1627 | 1.2014 | 1.2402 | 1.2789 | 1.3177 | 1.3564 | 1.3952 | 1.4339 | 1.4727 | 1.5115 | 1.5502 | 1.589 | 1.6277 | 1.6665 | 1.7052 | 1.744 | 1.7827 | 1.8215 | 1.8603 | 1.899 | 1.9378 | 1.9765 | 2.0153 | 2.054 | 2.0928
[27 empty] | 330 | 0.91603 | 0.9542 | 0.99237 | 1.0305 | 1.0687 | 1.1069 | 1.145 | 1.1832 | 1.2214 | 1.2595 | 1.2977 | 1.3359 | 1.374 | 1.4122 | 1.4504 | 1.4886 | 1.5267 | 1.5649 | 1.6031 | 1.6412 | 1.6794 | 1.7176 | 1.7557 | 1.7939 | 1.8321 | 1.8702 | 1.9084 | 1.9466 | 1.9847 | 2.0229 | 2.0611
[27 empty] | 335 | 0.90236 | 0.93996 | 0.97756 | 1.0152 | 1.0528 | 1.0904 | 1.128 | 1.1655 | 1.2031 | 1.2407 | 1.2783 | 1.3159 | 1.3535 | 1.3911 | 1.4287 | 1.4663 | 1.5039 | 1.5415 | 1.5791 | 1.6167 | 1.6543 | 1.6919 | 1.7295 | 1.7671 | 1.8047 | 1.8423 | 1.8799 | 1.9175 | 1.9551 | 1.9927 | 2.0303
[27 empty] | 340 | 0.88909 | 0.92614 | 0.96318 | 1.0002 | 1.0373 | 1.0743 | 1.1114 | 1.1484 | 1.1855 | 1.2225 | 1.2595 | 1.2966 | 1.3336 | 1.3707 | 1.4077 | 1.4448 | 1.4818 | 1.5189 | 1.5559 | 1.593 | 1.63 | 1.667 | 1.7041 | 1.7411 | 1.7782 | 1.8152 | 1.8523 | 1.8893 | 1.9264 | 1.9634 | 2.0005
[27 empty] | 345 | 0.87621 | 0.91271 | 0.94922 | 0.98573 | 1.0222 | 1.0587 | 1.0953 | 1.1318 | 1.1683 | 1.2048 | 1.2413 | 1.2778 | 1.3143 | 1.3508 | 1.3873 | 1.4238 | 1.4603 | 1.4969 | 1.5334 | 1.5699 | 1.6064 | 1.6429 | 1.6794 | 1.7159 | 1.7524 | 1.7889 | 1.8254 | 1.8619 | 1.8984 | 1.935 | 1.9715
[27 empty] | 350 | 0.86369 | 0.89968 | 0.93566 | 0.97165 | 1.0076 | 1.0436 | 1.0796 | 1.1156 | 1.1516 | 1.1876 | 1.2236 | 1.2595 | 1.2955 | 1.3315 | 1.3675 | 1.4035 | 1.4395 | 1.4755 | 1.5115 | 1.5474 | 1.5834 | 1.6194 | 1.6554 | 1.6914 | 1.7274 | 1.7634 | 1.7994 | 1.8353 | 1.8713 | 1.9073 | 1.9433
[27 empty] | 355 | 0.85152 | 0.887 | 0.92248 | 0.95796 | 0.99344 | 1.0289 | 1.0644 | 1.0999 | 1.1354 | 1.1708 | 1.2063 | 1.2418 | 1.2773 | 1.3128 | 1.3482 | 1.3837 | 1.4192 | 1.4547 | 1.4902 | 1.5256 | 1.5611 | 1.5966 | 1.6321 | 1.6676 | 1.703 | 1.7385 | 1.774 | 1.8095 | 1.845 | 1.8804 | 1.9159
[27 empty] | 360 | 0.8397 | 0.87468 | 0.90967 | 0.94466 | 0.97965 | 1.0146 | 1.0496 | 1.0846 | 1.1196 | 1.1546 | 1.1896 | 1.2246 | 1.2595 | 1.2945 | 1.3295 | 1.3645 | 1.3995 | 1.4345 | 1.4695 | 1.5045 | 1.5394 | 1.5744 | 1.6094 | 1.6444 | 1.6794 | 1.7144 | 1.7494 | 1.7844 | 1.8193 | 1.8543 | 1.8893
[27 empty] | 365 | 0.82819 | 0.8627 | 0.89721 | 0.93172 | 0.96623 | 1.0007 | 1.0352 | 1.0698 | 1.1043 | 1.1388 | 1.1733 | 1.2078 | 1.2423 | 1.2768 | 1.3113 | 1.3458 | 1.3803 | 1.4148 | 1.4493 | 1.4838 | 1.5184 | 1.5529 | 1.5874 | 1.6219 | 1.6564 | 1.6909 | 1.7254 | 1.7599 | 1.7944 | 1.8289 | 1.8634
[27 empty] | 370 | 0.817 | 0.85104 | 0.88509 | 0.91913 | 0.95317 | 0.98721 | 1.0213 | 1.0553 | 1.0893 | 1.1234 | 1.1574 | 1.1915 | 1.2255 | 1.2595 | 1.2936 | 1.3276 | 1.3617 | 1.3957 | 1.4298 | 1.4638 | 1.4978 | 1.5319 | 1.5659 | 1.6 | 1.634 | 1.668 | 1.7021 | 1.7361 | 1.7702 | 1.8042 | 1.8383
[27 empty] | 375 | 0.80611 | 0.8397 | 0.87328 | 0.90687 | 0.94046 | 0.97405 | 1.0076 | 1.0412 | 1.0748 | 1.1084 | 1.142 | 1.1756 | 1.2092 | 1.2428 | 1.2763 | 1.3099 | 1.3435 | 1.3771 | 1.4107 | 1.4443 | 1.4779 | 1.5115 | 1.545 | 1.5786 | 1.6122 | 1.6458 | 1.6794 | 1.713 | 1.7466 | 1.7802 | 1.8137
[27 empty] | 380 | 0.7955 | 0.82865 | 0.86179 | 0.89494 | 0.92809 | 0.96123 | 0.99438 | 1.0275 | 1.0607 | 1.0938 | 1.127 | 1.1601 | 1.1933 | 1.2264 | 1.2595 | 1.2927 | 1.3258 | 1.359 | 1.3921 | 1.4253 | 1.4584 | 1.4916 | 1.5247 | 1.5579 | 1.591 | 1.6242 | 1.6573 | 1.6904 | 1.7236 | 1.7567 | 1.7899
[27 empty] | 385 | 0.78517 | 0.81789 | 0.8506 | 0.88332 | 0.91603 | 0.94875 | 0.98146 | 1.0142 | 1.0469 | 1.0796 | 1.1123 | 1.145 | 1.1778 | 1.2105 | 1.2432 | 1.2759 | 1.3086 | 1.3413 | 1.374 | 1.4068 | 1.4395 | 1.4722 | 1.5049 | 1.5376 | 1.5703 | 1.6031 | 1.6358 | 1.6685 | 1.7012 | 1.7339 | 1.7666
[27 empty] | 390 | 0.7751 | 0.8074 | 0.8397 | 0.87199 | 0.90429 | 0.93659 | 0.96888 | 1.0012 | 1.0335 | 1.0658 | 1.0981 | 1.1304 | 1.1627 | 1.195 | 1.2272 | 1.2595 | 1.2918 | 1.3241 | 1.3564 | 1.3887 | 1.421 | 1.4533 | 1.4856 | 1.5179 | 1.5502 | 1.5825 | 1.6148 | 1.6471 | 1.6794 | 1.7117 | 1.744
[27 empty] | 395 | 0.76529 | 0.79718 | 0.82907 | 0.86096 | 0.89284 | 0.92473 | 0.95662 | 0.9885 | 1.0204 | 1.0523 | 1.0842 | 1.1161 | 1.1479 | 1.1798 | 1.2117 | 1.2436 | 1.2755 | 1.3074 | 1.3393 | 1.3712 | 1.403 | 1.4349 | 1.4668 | 1.4987 | 1.5306 | 1.5625 | 1.5944 | 1.6262 | 1.6581 | 1.69 | 1.7219
coeff friction
[27 empty] | 1.9793 | 0.5 | 0.6 | 0.7 | 0.8 | 0.9 | 1 | 1.1 | 1.2 | 1.3 | 1.4 | 1.5
[26 empty] | mass | 250 | 4.4336 | 3.6947 | 3.1669 | 2.771 | 2.4631 | 2.2168 | 2.0153 | 1.8473 | 1.7052 | 1.5834 | 1.4779
[27 empty] | 260 | 4.2631 | 3.5526 | 3.0451 | 2.6644 | 2.3684 | 2.1315 | 1.9378 | 1.7763 | 1.6396 | 1.5225 | 1.421
[27 empty] | 270 | 4.1052 | 3.421 | 2.9323 | 2.5657 | 2.2807 | 2.0526 | 1.866 | 1.7105 | 1.5789 | 1.4661 | 1.3684
[27 empty] | 280 | 3.9586 | 3.2988 | 2.8276 | 2.4741 | 2.1992 | 1.9793 | 1.7994 | 1.6494 | 1.5225 | 1.4138 | 1.3195
[27 empty] | 290 | 3.8221 | 3.1851 | 2.73 | 2.3888 | 2.1234 | 1.911 | 1.7373 | 1.5925 | 1.47 | 1.365 | 1.274
[27 empty] | 300 | 3.6947 | 3.0789 | 2.639 | 2.3092 | 2.0526 | 1.8473 | 1.6794 | 1.5394 | 1.421 | 1.3195 | 1.2316
[27 empty] | 310 | 3.5755 | 2.9796 | 2.5539 | 2.2347 | 1.9864 | 1.7877 | 1.6252 | 1.4898 | 1.3752 | 1.277 | 1.1918
[27 empty] | 320 | 3.4638 | 2.8865 | 2.4741 | 2.1648 | 1.9243 | 1.7319 | 1.5744 | 1.4432 | 1.3322 | 1.2371 | 1.1546
[27 empty] | 330 | 3.3588 | 2.799 | 2.3991 | 2.0992 | 1.866 | 1.6794 | 1.5267 | 1.3995 | 1.2918 | 1.1996 | 1.1196
[27 empty] | 340 | 3.26 | 2.7167 | 2.3286 | 2.0375 | 1.8111 | 1.63 | 1.4818 | 1.3583 | 1.2538 | 1.1643 | 1.0867
[27 empty] | 350 | 3.1669 | 2.639 | 2.262 | 1.9793 | 1.7594 | 1.5834 | 1.4395 | 1.3195 | 1.218 | 1.131 | 1.0556
[27 empty] | 360 | 3.0789 | 2.5657 | 2.1992 | 1.9243 | 1.7105 | 1.5394 | 1.3995 | 1.2829 | 1.1842 | 1.0996 | 1.0263
[27 empty] | 370 | 2.9957 | 2.4964 | 2.1398 | 1.8723 | 1.6643 | 1.4978 | 1.3617 | 1.2482 | 1.1522 | 1.0699 | 0.99856
[27 empty] | 380 | 2.9168 | 2.4307 | 2.0835 | 1.823 | 1.6205 | 1.4584 | 1.3258 | 1.2154 | 1.1219 | 1.0417 | 0.97228
[27 empty] | 390 | 2.8421 | 2.3684 | 2.03 | 1.7763 | 1.5789 | 1.421 | 1.2918 | 1.1842 | 1.0931 | 1.015 | 0.94735

## rotor calc
m | 280
v | 27.7778
rotor dia (eff) | 0.1
%wt front | 0.66323
KE transfer eff | 0.95
µ (rotor and pad) | 0.5
KE (total) | 102623.4568
KE (rear) | 68062.5249
KE (single tyre rear) | 34031.2625
stopping distance | 39.3275
stopping time | 2.8316
brake power | 12018.4806
pad area | 0.0023613
heat flux | 5089803.033
cp | 480
m rotor | 0.9
delta t | 78.7761
T rotor | 103.7761

## Movement
Movement
| FL (mm) | FR (mm) | RL (mm) | RR (mm)
Clearance b/w caliper and pad (each caliper) | 1 | 1 | 1 | 1
Total clearance | 2 | 2 | 2 | 2
| F | R
Total movement of caliper | 4 | 4
total movement of mc (mm) | 16 | 16.0054
pedal travel (degree) | 20 | 20

## FOS CALC 1
PEDAL FORCE
MASS | 1.9793 | 120 | 125 | 130 | 135 | 140 | 145 | 150 | 155 | 160 | 165 | 170 | 175 | 180 | 185 | 190 | 195 | 200 | 205 | 210 | 215 | 220 | 225 | 230 | 235 | 240 | 245 | 250 | 255 | 260 | 265 | 270
| 240 | 1.2595 | 1.312 | 1.3645 | 1.417 | 1.4695 | 1.522 | 1.5744 | 1.6269 | 1.6794 | 1.7319 | 1.7844 | 1.8368 | 1.8893 | 1.9418 | 1.9943 | 2.0468 | 2.0992 | 2.1517 | 2.2042 | 2.2567 | 2.3092 | 2.3616 | 2.4141 | 2.4666 | 2.5191 | 2.5716 | 2.6241 | 2.6765 | 2.729 | 2.7815 | 2.834
| 245 | 1.2338 | 1.2853 | 1.3367 | 1.3881 | 1.4395 | 1.4909 | 1.5423 | 1.5937 | 1.6451 | 1.6965 | 1.7479 | 1.7994 | 1.8508 | 1.9022 | 1.9536 | 2.005 | 2.0564 | 2.1078 | 2.1592 | 2.2106 | 2.262 | 2.3135 | 2.3649 | 2.4163 | 2.4677 | 2.5191 | 2.5705 | 2.6219 | 2.6733 | 2.7247 | 2.7761
| 250 | 1.2092 | 1.2595 | 1.3099 | 1.3603 | 1.4107 | 1.4611 | 1.5115 | 1.5618 | 1.6122 | 1.6626 | 1.713 | 1.7634 | 1.8137 | 1.8641 | 1.9145 | 1.9649 | 2.0153 | 2.0657 | 2.116 | 2.1664 | 2.2168 | 2.2672 | 2.3176 | 2.3679 | 2.4183 | 2.4687 | 2.5191 | 2.5695 | 2.6199 | 2.6702 | 2.7206
| 255 | 1.1855 | 1.2348 | 1.2842 | 1.3336 | 1.383 | 1.4324 | 1.4818 | 1.5312 | 1.5806 | 1.63 | 1.6794 | 1.7288 | 1.7782 | 1.8276 | 1.877 | 1.9264 | 1.9758 | 2.0252 | 2.0745 | 2.1239 | 2.1733 | 2.2227 | 2.2721 | 2.3215 | 2.3709 | 2.4203 | 2.4697 | 2.5191 | 2.5685 | 2.6179 | 2.6673
| 260 | 1.1627 | 1.2111 | 1.2595 | 1.308 | 1.3564 | 1.4049 | 1.4533 | 1.5018 | 1.5502 | 1.5987 | 1.6471 | 1.6955 | 1.744 | 1.7924 | 1.8409 | 1.8893 | 1.9378 | 1.9862 | 2.0347 | 2.0831 | 2.1315 | 2.18 | 2.2284 | 2.2769 | 2.3253 | 2.3738 | 2.4222 | 2.4706 | 2.5191 | 2.5675 | 2.616
| 265 | 1.1407 | 1.1883 | 1.2358 | 1.2833 | 1.3308 | 1.3784 | 1.4259 | 1.4734 | 1.521 | 1.5685 | 1.616 | 1.6636 | 1.7111 | 1.7586 | 1.8061 | 1.8537 | 1.9012 | 1.9487 | 1.9963 | 2.0438 | 2.0913 | 2.1389 | 2.1864 | 2.2339 | 2.2814 | 2.329 | 2.3765 | 2.424 | 2.4716 | 2.5191 | 2.5666
| 270 | 1.1196 | 1.1662 | 1.2129 | 1.2595 | 1.3062 | 1.3528 | 1.3995 | 1.4461 | 1.4928 | 1.5394 | 1.5861 | 1.6327 | 1.6794 | 1.726 | 1.7727 | 1.8193 | 1.866 | 1.9126 | 1.9593 | 2.0059 | 2.0526 | 2.0992 | 2.1459 | 2.1925 | 2.2392 | 2.2858 | 2.3325 | 2.3791 | 2.4258 | 2.4724 | 2.5191
| 275 | 1.0992 | 1.145 | 1.1908 | 1.2366 | 1.2824 | 1.3282 | 1.374 | 1.4199 | 1.4657 | 1.5115 | 1.5573 | 1.6031 | 1.6489 | 1.6947 | 1.7405 | 1.7863 | 1.8321 | 1.8779 | 1.9237 | 1.9695 | 2.0153 | 2.0611 | 2.1069 | 2.1527 | 2.1985 | 2.2443 | 2.2901 | 2.3359 | 2.3817 | 2.4275 | 2.4733
| 280 | 1.0796 | 1.1246 | 1.1696 | 1.2146 | 1.2595 | 1.3045 | 1.3495 | 1.3945 | 1.4395 | 1.4845 | 1.5294 | 1.5744 | 1.6194 | 1.6644 | 1.7094 | 1.7544 | 1.7994 | 1.8443 | 1.8893 | 1.9343 | 1.9793 | 2.0243 | 2.0693 | 2.1142 | 2.1592 | 2.2042 | 2.2492 | 2.2942 | 2.3392 | 2.3841 | 2.4291
| 285 | 1.0607 | 1.1049 | 1.1491 | 1.1933 | 1.2374 | 1.2816 | 1.3258 | 1.37 | 1.4142 | 1.4584 | 1.5026 | 1.5468 | 1.591 | 1.6352 | 1.6794 | 1.7236 | 1.7678 | 1.812 | 1.8562 | 1.9004 | 1.9446 | 1.9888 | 2.033 | 2.0771 | 2.1213 | 2.1655 | 2.2097 | 2.2539 | 2.2981 | 2.3423 | 2.3865
| 290 | 1.0424 | 1.0858 | 1.1292 | 1.1727 | 1.2161 | 1.2595 | 1.303 | 1.3464 | 1.3898 | 1.4333 | 1.4767 | 1.5201 | 1.5636 | 1.607 | 1.6504 | 1.6939 | 1.7373 | 1.7807 | 1.8242 | 1.8676 | 1.911 | 1.9545 | 1.9979 | 2.0413 | 2.0848 | 2.1282 | 2.1716 | 2.2151 | 2.2585 | 2.3019 | 2.3454
| 295 | 1.0247 | 1.0674 | 1.1101 | 1.1528 | 1.1955 | 1.2382 | 1.2809 | 1.3236 | 1.3663 | 1.409 | 1.4517 | 1.4944 | 1.5371 | 1.5798 | 1.6225 | 1.6652 | 1.7079 | 1.7506 | 1.7933 | 1.8359 | 1.8786 | 1.9213 | 1.964 | 2.0067 | 2.0494 | 2.0921 | 2.1348 | 2.1775 | 2.2202 | 2.2629 | 2.3056
| 300 | 1.0076 | 1.0496 | 1.0916 | 1.1336 | 1.1756 | 1.2176 | 1.2595 | 1.3015 | 1.3435 | 1.3855 | 1.4275 | 1.4695 | 1.5115 | 1.5534 | 1.5954 | 1.6374 | 1.6794 | 1.7214 | 1.7634 | 1.8053 | 1.8473 | 1.8893 | 1.9313 | 1.9733 | 2.0153 | 2.0573 | 2.0992 | 2.1412 | 2.1832 | 2.2252 | 2.2672
| 305 | 0.99112 | 1.0324 | 1.0737 | 1.115 | 1.1563 | 1.1976 | 1.2389 | 1.2802 | 1.3215 | 1.3628 | 1.4041 | 1.4454 | 1.4867 | 1.528 | 1.5693 | 1.6106 | 1.6519 | 1.6932 | 1.7345 | 1.7758 | 1.817 | 1.8583 | 1.8996 | 1.9409 | 1.9822 | 2.0235 | 2.0648 | 2.1061 | 2.1474 | 2.1887 | 2.23
| 310 | 0.97513 | 1.0158 | 1.0564 | 1.097 | 1.1377 | 1.1783 | 1.2189 | 1.2595 | 1.3002 | 1.3408 | 1.3814 | 1.4221 | 1.4627 | 1.5033 | 1.544 | 1.5846 | 1.6252 | 1.6659 | 1.7065 | 1.7471 | 1.7877 | 1.8284 | 1.869 | 1.9096 | 1.9503 | 1.9909 | 2.0315 | 2.0722 | 2.1128 | 2.1534 | 2.194
| 315 | 0.95965 | 0.99964 | 1.0396 | 1.0796 | 1.1196 | 1.1596 | 1.1996 | 1.2396 | 1.2795 | 1.3195 | 1.3595 | 1.3995 | 1.4395 | 1.4795 | 1.5195 | 1.5594 | 1.5994 | 1.6394 | 1.6794 | 1.7194 | 1.7594 | 1.7994 | 1.8393 | 1.8793 | 1.9193 | 1.9593 | 1.9993 | 2.0393 | 2.0792 | 2.1192 | 2.1592
| 320 | 0.94466 | 0.98402 | 1.0234 | 1.0627 | 1.1021 | 1.1415 | 1.1808 | 1.2202 | 1.2595 | 1.2989 | 1.3383 | 1.3776 | 1.417 | 1.4563 | 1.4957 | 1.5351 | 1.5744 | 1.6138 | 1.6532 | 1.6925 | 1.7319 | 1.7712 | 1.8106 | 1.85 | 1.8893 | 1.9287 | 1.968 | 2.0074 | 2.0468 | 2.0861 | 2.1255
| 325 | 0.93013 | 0.96888 | 1.0076 | 1.0464 | 1.0851 | 1.1239 | 1.1627 | 1.2014 | 1.2402 | 1.2789 | 1.3177 | 1.3564 | 1.3952 | 1.4339 | 1.4727 | 1.5115 | 1.5502 | 1.589 | 1.6277 | 1.6665 | 1.7052 | 1.744 | 1.7827 | 1.8215 | 1.8603 | 1.899 | 1.9378 | 1.9765 | 2.0153 | 2.054 | 2.0928
| 330 | 0.91603 | 0.9542 | 0.99237 | 1.0305 | 1.0687 | 1.1069 | 1.145 | 1.1832 | 1.2214 | 1.2595 | 1.2977 | 1.3359 | 1.374 | 1.4122 | 1.4504 | 1.4886 | 1.5267 | 1.5649 | 1.6031 | 1.6412 | 1.6794 | 1.7176 | 1.7557 | 1.7939 | 1.8321 | 1.8702 | 1.9084 | 1.9466 | 1.9847 | 2.0229 | 2.0611
| 335 | 0.90236 | 0.93996 | 0.97756 | 1.0152 | 1.0528 | 1.0904 | 1.128 | 1.1655 | 1.2031 | 1.2407 | 1.2783 | 1.3159 | 1.3535 | 1.3911 | 1.4287 | 1.4663 | 1.5039 | 1.5415 | 1.5791 | 1.6167 | 1.6543 | 1.6919 | 1.7295 | 1.7671 | 1.8047 | 1.8423 | 1.8799 | 1.9175 | 1.9551 | 1.9927 | 2.0303
| 340 | 0.88909 | 0.92614 | 0.96318 | 1.0002 | 1.0373 | 1.0743 | 1.1114 | 1.1484 | 1.1855 | 1.2225 | 1.2595 | 1.2966 | 1.3336 | 1.3707 | 1.4077 | 1.4448 | 1.4818 | 1.5189 | 1.5559 | 1.593 | 1.63 | 1.667 | 1.7041 | 1.7411 | 1.7782 | 1.8152 | 1.8523 | 1.8893 | 1.9264 | 1.9634 | 2.0005
| 345 | 0.87621 | 0.91271 | 0.94922 | 0.98573 | 1.0222 | 1.0587 | 1.0953 | 1.1318 | 1.1683 | 1.2048 | 1.2413 | 1.2778 | 1.3143 | 1.3508 | 1.3873 | 1.4238 | 1.4603 | 1.4969 | 1.5334 | 1.5699 | 1.6064 | 1.6429 | 1.6794 | 1.7159 | 1.7524 | 1.7889 | 1.8254 | 1.8619 | 1.8984 | 1.935 | 1.9715
| 350 | 0.86369 | 0.89968 | 0.93566 | 0.97165 | 1.0076 | 1.0436 | 1.0796 | 1.1156 | 1.1516 | 1.1876 | 1.2236 | 1.2595 | 1.2955 | 1.3315 | 1.3675 | 1.4035 | 1.4395 | 1.4755 | 1.5115 | 1.5474 | 1.5834 | 1.6194 | 1.6554 | 1.6914 | 1.7274 | 1.7634 | 1.7994 | 1.8353 | 1.8713 | 1.9073 | 1.9433
| 355 | 0.85152 | 0.887 | 0.92248 | 0.95796 | 0.99344 | 1.0289 | 1.0644 | 1.0999 | 1.1354 | 1.1708 | 1.2063 | 1.2418 | 1.2773 | 1.3128 | 1.3482 | 1.3837 | 1.4192 | 1.4547 | 1.4902 | 1.5256 | 1.5611 | 1.5966 | 1.6321 | 1.6676 | 1.703 | 1.7385 | 1.774 | 1.8095 | 1.845 | 1.8804 | 1.9159
| 360 | 0.8397 | 0.87468 | 0.90967 | 0.94466 | 0.97965 | 1.0146 | 1.0496 | 1.0846 | 1.1196 | 1.1546 | 1.1896 | 1.2246 | 1.2595 | 1.2945 | 1.3295 | 1.3645 | 1.3995 | 1.4345 | 1.4695 | 1.5045 | 1.5394 | 1.5744 | 1.6094 | 1.6444 | 1.6794 | 1.7144 | 1.7494 | 1.7844 | 1.8193 | 1.8543 | 1.8893
| 365 | 0.82819 | 0.8627 | 0.89721 | 0.93172 | 0.96623 | 1.0007 | 1.0352 | 1.0698 | 1.1043 | 1.1388 | 1.1733 | 1.2078 | 1.2423 | 1.2768 | 1.3113 | 1.3458 | 1.3803 | 1.4148 | 1.4493 | 1.4838 | 1.5184 | 1.5529 | 1.5874 | 1.6219 | 1.6564 | 1.6909 | 1.7254 | 1.7599 | 1.7944 | 1.8289 | 1.8634
| 370 | 0.817 | 0.85104 | 0.88509 | 0.91913 | 0.95317 | 0.98721 | 1.0213 | 1.0553 | 1.0893 | 1.1234 | 1.1574 | 1.1915 | 1.2255 | 1.2595 | 1.2936 | 1.3276 | 1.3617 | 1.3957 | 1.4298 | 1.4638 | 1.4978 | 1.5319 | 1.5659 | 1.6 | 1.634 | 1.668 | 1.7021 | 1.7361 | 1.7702 | 1.8042 | 1.8383
| 375 | 0.80611 | 0.8397 | 0.87328 | 0.90687 | 0.94046 | 0.97405 | 1.0076 | 1.0412 | 1.0748 | 1.1084 | 1.142 | 1.1756 | 1.2092 | 1.2428 | 1.2763 | 1.3099 | 1.3435 | 1.3771 | 1.4107 | 1.4443 | 1.4779 | 1.5115 | 1.545 | 1.5786 | 1.6122 | 1.6458 | 1.6794 | 1.713 | 1.7466 | 1.7802 | 1.8137
| 380 | 0.7955 | 0.82865 | 0.86179 | 0.89494 | 0.92809 | 0.96123 | 0.99438 | 1.0275 | 1.0607 | 1.0938 | 1.127 | 1.1601 | 1.1933 | 1.2264 | 1.2595 | 1.2927 | 1.3258 | 1.359 | 1.3921 | 1.4253 | 1.4584 | 1.4916 | 1.5247 | 1.5579 | 1.591 | 1.6242 | 1.6573 | 1.6904 | 1.7236 | 1.7567 | 1.7899
| 385 | 0.78517 | 0.81789 | 0.8506 | 0.88332 | 0.91603 | 0.94875 | 0.98146 | 1.0142 | 1.0469 | 1.0796 | 1.1123 | 1.145 | 1.1778 | 1.2105 | 1.2432 | 1.2759 | 1.3086 | 1.3413 | 1.374 | 1.4068 | 1.4395 | 1.4722 | 1.5049 | 1.5376 | 1.5703 | 1.6031 | 1.6358 | 1.6685 | 1.7012 | 1.7339 | 1.7666
| 390 | 0.7751 | 0.8074 | 0.8397 | 0.87199 | 0.90429 | 0.93659 | 0.96888 | 1.0012 | 1.0335 | 1.0658 | 1.0981 | 1.1304 | 1.1627 | 1.195 | 1.2272 | 1.2595 | 1.2918 | 1.3241 | 1.3564 | 1.3887 | 1.421 | 1.4533 | 1.4856 | 1.5179 | 1.5502 | 1.5825 | 1.6148 | 1.6471 | 1.6794 | 1.7117 | 1.744
| 395 | 0.76529 | 0.79718 | 0.82907 | 0.86096 | 0.89284 | 0.92473 | 0.95662 | 0.9885 | 1.0204 | 1.0523 | 1.0842 | 1.1161 | 1.1479 | 1.1798 | 1.2117 | 1.2436 | 1.2755 | 1.3074 | 1.3393 | 1.3712 | 1.403 | 1.4349 | 1.4668 | 1.4987 | 1.5306 | 1.5625 | 1.5944 | 1.6262 | 1.6581 | 1.69 | 1.7219

## FOS CALC 2
CALIPER AREA PISTON
| 1.9793 | 0.00050671 | 0.00079173
MC PISTON AREA | 0.00012668 | 1.8473 | 2.8865
| 0.00019793 | 1.1823 | 1.8473
| 0.00028502 | 0.82104 | 1.2829
| 0.00033451 | 0.69958 | 1.0931
| 0.00038795 | 0.60321 | 0.94252
| 0.00044535 | 0.52546 | 0.82104
| 0.00050671 | 0.46183 | 0.72161
| 0.0006413 | 0.36491 | 0.57016

## FOS CALC 3
1.9793 | 0.5 | 0.6 | 0.7 | 0.8 | 0.9 | 1 | 1.1 | 1.2 | 1.3 | 1.4 | 1.5
250 | 4.4336 | 3.6947 | 3.1669 | 2.771 | 2.4631 | 2.2168 | 2.0153 | 1.8473 | 1.7052 | 1.5834 | 1.4779
260 | 4.2631 | 3.5526 | 3.0451 | 2.6644 | 2.3684 | 2.1315 | 1.9378 | 1.7763 | 1.6396 | 1.5225 | 1.421
270 | 4.1052 | 3.421 | 2.9323 | 2.5657 | 2.2807 | 2.0526 | 1.866 | 1.7105 | 1.5789 | 1.4661 | 1.3684
280 | 3.9586 | 3.2988 | 2.8276 | 2.4741 | 2.1992 | 1.9793 | 1.7994 | 1.6494 | 1.5225 | 1.4138 | 1.3195
290 | 3.8221 | 3.1851 | 2.73 | 2.3888 | 2.1234 | 1.911 | 1.7373 | 1.5925 | 1.47 | 1.365 | 1.274
300 | 3.6947 | 3.0789 | 2.639 | 2.3092 | 2.0526 | 1.8473 | 1.6794 | 1.5394 | 1.421 | 1.3195 | 1.2316
310 | 3.5755 | 2.9796 | 2.5539 | 2.2347 | 1.9864 | 1.7877 | 1.6252 | 1.4898 | 1.3752 | 1.277 | 1.1918
320 | 3.4638 | 2.8865 | 2.4741 | 2.1648 | 1.9243 | 1.7319 | 1.5744 | 1.4432 | 1.3322 | 1.2371 | 1.1546
330 | 3.3588 | 2.799 | 2.3991 | 2.0992 | 1.866 | 1.6794 | 1.5267 | 1.3995 | 1.2918 | 1.1996 | 1.1196
340 | 3.26 | 2.7167 | 2.3286 | 2.0375 | 1.8111 | 1.63 | 1.4818 | 1.3583 | 1.2538 | 1.1643 | 1.0867
350 | 3.1669 | 2.639 | 2.262 | 1.9793 | 1.7594 | 1.5834 | 1.4395 | 1.3195 | 1.218 | 1.131 | 1.0556
360 | 3.0789 | 2.5657 | 2.1992 | 1.9243 | 1.7105 | 1.5394 | 1.3995 | 1.2829 | 1.1842 | 1.0996 | 1.0263
370 | 2.9957 | 2.4964 | 2.1398 | 1.8723 | 1.6643 | 1.4978 | 1.3617 | 1.2482 | 1.1522 | 1.0699 | 0.99856
380 | 2.9168 | 2.4307 | 2.0835 | 1.823 | 1.6205 | 1.4584 | 1.3258 | 1.2154 | 1.1219 | 1.0417 | 0.97228
390 | 2.8421 | 2.3684 | 2.03 | 1.7763 | 1.5789 | 1.421 | 1.2918 | 1.1842 | 1.0931 | 1.015 | 0.94735